## Summary
Invitation to Tender – Part 4: Pricing Schedule
Contract Title: | Montobacco Hospital Storage
Contract Reference: | MOHSS-2-040723
Date of Issue: | 5th July 2023
Project Particulars
Employer | Ministry of Health, Little Bay
Project QS | Ministry of Communication, Works, Labour and Energy: Brades
Project Architect | Ministry of Communication, Works, Labour and Energy: Brades
The Site / Existing Buildings
Existing buildings on or adjacent to the Montobacco building site at Brades.
Description of the work
To demolish existing structures within the area and to construct new partition with timber ceilings, installation of doors, air conditioners and new electrical fixtures and fittings
Summary of the Prices
You are advised to rate and extend every item in the Bill of Quantities for which he requires payment. Any item left unpriced shall be deemed to be allowed for in his rates of other items or elsewhere in the tender. No claim in respect of unpriced items shall be entertained.
(This table auto populates from the Measured Works tab)
Item | Description | EC$
0 | DEMOLITION / ALTERATION | 0
2A | SUPERSTRUCTURE | 0
2C | ROOF | 0
2G | INTERNAL WALLS & PARTITIONS | 0
2H | INTERNAL DOORS & SCREENS | 0
3A | WALL FINISHES | 0
3C | CEILING FINISHES | 0
5G | VENTILATING SYSTEMS | 0
5H | ELECTRICAL INSTALLATIONS | 0
7 | PRELIMINARIES | 0
8 | CONTINGENCY | 2000
| TOTAL | 2000
Carry this total forward to your offer in Part 2: Your Bid
Government of Montserrat

## Measured Works
Montobacco Hospital Storage - Bill of Quantities
Item | Description |  | Quantity | Unit | Rate EC$ | Total EC$
0 - DEMOLITION / ALTERATION / RENOVATION
C10: DEMOLISHING STRUCTURES
Various locations on site; as drawing 1234/A
A | Carefully remove all areas highlighted red to be demolished or replaced and dispose off site to New Windward Dumpsite |  | 32 | yd2 | 0 | 0
B | Carefully remove existing exhaust duct and dispose off site to New Windward Dumpsite |  | 2 | Nr | 0 | 0
C | Carefully remove existing steel brackets off the wall |  | 6 | Nr | 0 | 0
D | Carefully hack off 6" of render to both sides of existing cracks to internal corner of partition wall and perimeter wall |  | 2 | yd2 | 0 | 0
E | Remove existing aluminium deck |  | 200 | Item | 0 | 0
0 | Carried to Summary | DEMOLITION / ALTERATION / RENOVATION |  |  |  | 0
2A - SUPERSTRUCTURE
F10: BRICK/BLOCK WALLING
Aerated concrete blocks Thermalite 440 x 215 standard blocks in cement-lime mortar (1:2:9)
Walls
A | 8" thick; all cores filled with concrete |  | 4 | yd2 | 0 | 0
STRUCTURAL/CARCASSING METAL/TIMBER
G20: CARPENTRY/TIMBER FRAMING/FIRST FIXING
Hardwood sawn
Individual supports
B | Double 2" x 4" column post ; fixing to masonry with WUB Post Bracket as per architect specifications |  | 363 | ft | 0 | 0
Steel; galvanised
Post Anchor
C | WUB Post Bracket as per architect specifications |  | 38 | Nr | 0 | 0
K31: PLASTERBOARD FIXED PARTITIONS/ INNER WALLS/LININGS
Proprietary partitions; with 2" x 4" wooden stud wall @ 16" oc
Partitions; boarded both sides with gypsum board height 9'-6 1/2"
D | Height 9' - 6 1/2" |  | 58 | yd2 | 0 | 0
2A | Carried to Summary | SUPERSTRUCTURE |  |  |  | 0
2C - ROOF
STRUCTURAL/CARCASSING METAL/TIMBER
G20: CARPENTRY/TIMBER FRAMING/FIRST FIXING
Hardwood sawn
Roof members; flat; treated
A | Double 2" x 6" |  | 177 | ft | 0 | 0
B | 2" x 6" |  | 879 | ft | 0 | 0
Ceiling board
Roof members; flat
C | Gypsum; fixed with galvanised screws |  | 2341 | ft2 | 0 | 0
Steel; galvanised
Joist hangers
D | Aplh concealed- flange light joist hangers as per Architect Specifications |  | 170 | Nr | 0 | 0
2C | Carried to Summary | ROOF |  |  |  | 0
2G - INTERNAL WALLS & PARTITIONS
SURFACE FINISHES
M20: PLASTERED/RENDERED/ROUGHCAST COATINGS
Mortar cement and sand (1:4); steel trowelled
1/2" work to walls on brickwork or blockwork base 8" walls
A | 8" Walls |  | 8 | yd2 | 0 | 0
M60: PAINTING/CLEAR FINISHING
One coat primer two full coats emulsion paint
Cement rendered general surfaces
B | Walls |  | 8 | yd2 | 0 | 0
Timber Surfaces
C | Stud wall |  | 117 | yd2 | 0 | 0
2G | Carried to Summary | INTERNAL WALLS & PARTITIONS |  |  |  | 0
2H - INTERNAL DOORS & SCREENS
WINDOWS/DOORS/STAIRS
L21: METAL DOORS/SHUTTERS/HATCHES
Doors in galvanised steel
Heavy duty double door, 1-3/4" thick, with reversible hinges, fire rated, door closer etc
A | 72" x 80"; as per Architect Specifications |  | 2 | Nr | 0 | 0
2H | Carried to Summary | INTERNAL DOORS & SCREENS |  |  |  | 0
3A - WALL FINISHES
SURFACE FINISHES
M21: INSULATION WITH RENDERED FINISH
Insulation (Rockwool Comfortbatt)
To be applied within partition wall; as specified by architect specifications
A | Partition wall |  | 58 | yd2 | 0 | 0
3A | Carried to Summary | WALL FINISHES |  |  |  | 0
3C - CEILING FINISHES
SURFACE FINISHES
M60: PAINTING/CLEAR FINISHING
One coat primer two full coats emulsion paint
Timber surfaces Gypsum ceiling
A | Gypsum Ceiling |  | 260 | yd2 | 0 | 0
3C | Carried to Summary | CEILING FINISHES |  |  |  | 0
5G - VENTILATING SYSTEMS
VENTILATION/AIR SYSTEMS
INFORMATION
Air condition services
The work in this section comprises of supplying six new split unit air-conditioner units and required ducting, etc, as well as the installation and commissioning of the air conditioners
All existing holes which duct was removed to be used as holes for a/c ducts where possible
U32: DUAL-DUCT AIR CONDITIONING
Type
Specification
A | 24000 BTU Unit as per project architect specification |  | 6 | Nr | 0 | 0
Y81: TESTING AND COMMISSIONING ELECTRICAL SERVICES
Generally
B | For vacuum and commissioning and handing over |  |  | Item | 0 | 0
5G | Carried to Summary | VENTILATING SYSTEMS |  |  |  | 0
5H - ELECTRICAL INSTALLATIONS
ELECTRICAL SUPPLY/POWER/LIGHTING SYSTEMS
INFORMATION
Nature and location of the work
The work in this section; new electrical fittings
All electrical wiring to be connected to existing electrical services
V20: LV DISTRIBUTION
Fluorescent luminaires
Ceiling type
A | 4'-0" led lights |  | 13 | Nr | 0 | 0
Accessories; white finish
Surface socket outlets
B | 220v with USB |  | 23 | Nr | 0 | 0
C | 110v with USB |  | 16 | Nr | 0 | 0
Installation generally
Testing and commissioning
D | Power Installation |  |  | Item | 0 | 0
5H | Carried to Summary | 5H - ELECTRICAL INSTALLATIONS |  |  |  | 0
7 - PRELIMINARIES
PRELIMINARIES / GENERAL CONDITIONS
Allow for provision of welfare and safety measures to the standard laid down in the local Welfare Regulations during the Contract, including measures in respect of those employed on the site by Nominated Sub-Contractors.
Allow for providing, maintaining and removing on completion all plant, vehicles, consumable stores and equipment necessary for the proper execution of the Works.
Allow for site supervision, including transportation, overheads and other associated costs.
Provide, maintain and remove on completion all necessary temporary scaffolding and staging.
Allow for clearing up and removing rubbish as it accumulates during the progress of the works and on completion clear up and remove all surplus materials, clean all glass, clean all sanitary fittings, remove all spots, splashes and stains, clean up all surfaces and leave the Works and site clean, sound and in perfect order to the satisfaction of the Architect.
Contractor's additional preliminaries, mobilisation and insurance cost.
|  |  |  | Item | 0 | 0
7 | Carried to Summary | 7- PRELIMINARIES |  |  |  | 0
8 - CONTINGENCIES
A54: PROVISIONAL WORK
Include the following Provisional Sums:-
For undefined work
A | Contingencies |  |  | Item | 2000 | 2000
8 | Carried to Summary | 8- CONTINGENCY |  |  |  | 2000
| Total Price to Summary |  |  |  |  | 2000